## Parts & Spec
2-Wheel Self-Balancing Smart Robot Kit
Specification:
Total Dimension: 176 x 65mm
Acrylic Plate Size: 120 x 60 x 4mm
Height: 65mm
Motor Model: 25 motor
Motor Quantity: 2
Motor Parameters:
Rated Voltage: 6V
No-load Speed: 133RPM
Deceleration Ratio: 1:45
No-load Current: 75ma
Locked Rotor Current: 1.3A
Total Length: 52mm
Diameter: 25mm
Axial Length: 12mm
Shaft Diameter: 4mm
Car body Material: 4mm Transparent Acrylic Plate
Tire Parameters:
Diameter: 65mm
Width: 26mm
Rubber Material Tread
Electroplating Plastic Wheel
Adafruit Motor/Stepper/Servo Shield for Arduino v2 Kit - v2.3